## Sheet1
| Name（key） Node A[Node B]：Indicates that node A depends on node B. | Data Type | Numerical Value Definition | Access Mode R:Can read W:Can write (W）：Can write when not acquisition | Description
Device Control | DeviceType | IEnumeration | 0：Transmitter 1：Receiver 2：Transceiver 3：Peripheral | R | Device Type
| DeviceScanType | IEnumeration | 0：Areascan 1：Linescan | R/(W) | Device sensor scanning type,show that is the line scan camera or area scan camera
| DeviceVendorName | IString | 任意空终止字符串 | R | Device manufacturer name
| DeviceModelName | IString | 任意空终止字符串 | R | Device type
| DeviceManufacturerInfo | Istring | 任意空终止字符串 | R | Device manufacturer information
| DeviceVersion | IString | 任意空终止字符串 | R | Device version
| DeviceFirmwareVersion | IString | 任意空终止字符串 | R | Firmware version
| DeviceSerialNumber | IString | 任意空终止字符串 | R | Device serial number
| DeviceID | Istring | 任意空终止字符串 | R | Device ID
| DeviceUserID | IString | 任意空终止字符串 | R/W | User-defined name
| DeviceUptime | IInteger | ≥0 | R | Device running time
| BoardDeviceType | IInteger | ≥0 | R | Device type
| DeviceConnectionSelector | IInteger | ≥0 | R/(W) | DeviceConnectionSelector
| DeviceConnectionSpeed | IInteger | ≥0，单位Mbps | R | DeviceConnectionSpeed
| DeviceConnectionStatus | IEnumeration | 0：Active 1：Inactive | R | DeviceConnectionStatus
| DeviceLinkSelector | IInteger | ≥0 | R/(W) | DeviceLinkSelector
| DeviceLinkSpeed | IInteger | ≥0 | R | DeviceLinkSpeed
| DeviceLinkConnectionCount | IInteger | ≥0 | R | DeviceLinkConnectionCount
| DeviceLinkHeartbeatMode | IEnumeration | 0：Off 1：On | R/W | Whether to need a heartbeat
| DeviceLinkHeartbeatTimeout | IInteger | 500-600000 | R/W | Heartbeat timeout
| DeviceStreamChannelCount | IInteger | ≥0 | R | StreamChannelCount
| DeviceStreamChannelSelector | IInteger | ≥0 | R/W | StreamChannelSelector
| DeviceStreamChannelType | IEnumeration | 0：Transmitter 1：Receiver | R | StreamChannelType
| DeviceStreamChannelLink | IInteger | ≥0 | R/(W) | StreamChannelLinkCount
| DeviceStreamChannelEndianness | IEnumeration | 0: Little 1: Big | R/(W) | ImageDataEndianness
| DeviceStreamChannelPacketSize | IInteger | 与相机相关。一般范围在220-9156，步进为8； | R/(W) | ReceiverStreanDataPacketSize
| DeviceEventChannelCount | IInteger | ≥0 | R | Device supported
| DeviceCharacterSet | IEnumeration | 1：UTF-8 2: ASCII | R | DeviceRegisterUseTheCharacterSet
| DeviceReset | ICommand | - | W | ResetDevice
| DeviceTemperatureSelector | IEnumeration | 0: Sensor 1: Mainboard | R/W | TheSelectedDeviceTemperatureMeasurement
| DeviceTemperature | IFloat | 单位摄氏度 | R | TheSelectedDeviceTemperature
| FindMe | ICommand | - | W | Find current device
| DeviceMaxThroughput | IInteger | ≥0 | R | DeviceMaxThroughput(bandwidth)
| WidthMax | IInteger | ＞0 | R | ImageWidthMax，the data after the binning
| HeightMax | IInteger | ＞0 | R | ImageHeightMax，the data after the binning
| RegionSelector | IEnumeration | 0：Region0 1：Region1 2：Region2 8: All | R/(W) | ROISelector
| RegionDestination | IEnumeration | 0：Stream0 1：Stream1 2: Stream2 | R/(W) | The ROI corresponds to the stream
| Width | IInteger | ＞0 | R/(W) | the Width of ROI
| Height | IInteger | ＞0 | R/(W) | the Height of ROI
| OffsetX | IInteger | ≥0 | R/W | the OffsetX of ROI
| OffsetY | IInteger | ≥0 | R/W | the OffsetY of ROI
| ReverseX | IBoolean | True False | R/W | WhetherToNeedReverseX
| ReverseY | IBoolean | True False | R/W | WhetherToNeedReverseY
| ReverseScanDirection | IBoolean | ≥0 | R/(W) | ReverseScanDirection
| PixelFormat | IEnumeration | 0x01080001:Mono8 0x01100003:Mono10 0x010C0004:Mono10Packed 0x01100005:Mono12 0x010C0006:Mono12Packed 0x01100007:Mono16 0x02180014:RGB8Packed 0x02100032:YUV422_8 0x0210001F:YUV422_8_UYVY 0x02180020:YUV8_UYV 0x020C001E:YUV411_8_UYYVYY 0x01080008:BayerGR8 0x01080009:BayerRG8 0x0108000A:BayerGB8 0x0108000B:BayerBG8 0x0110000c:BayerGR10 0x0110000d:BayerRG10 0x0110000e:BayerGB10 0x0110000f:BayerBG10 0x010C0029:BayerBG10Packed 0x010C0026:BayerGR10Packed 0x010C0027:BayerRG10Packed 0x010C0028:BayerGB10Packed 0x01100010:BayerGR12 0x01100011:BayerRG12 0x01100012:BayerGB12 0x01100013:BayerBG12 0x010C002D:BayerBG12Packed 0x010C002A:BayerGR12Packed 0x010C002B:BayerRG12Packed 0x010C002C:BayerGB12Packed 0x0110002E:BayerGR16 0x0110002F:BayerRG16 0x01100030:BayerGB16 0x01100031:BayerBG16 | R/(W) | TheImagePixelFormat，Different types of camera support different pixel format,take the actual as the standard.
| PixelSize | IEnumeration | 8 ：Bpp8 10：Bpp10 12：Bpp12 16：Bpp16 24：Bpp24 32：Bpp32 | R/(W) | a pixel contains the number of bits
| ImageCompressionMode | IEnumeration | 0：Off 1：JPEG | R/W | ImageCompressionMode
| ImageCompressionQuality | IInteger | ≥50 | R/(W) | ImageCompressionQuality
| TestPatternGeneratorSelector | IEnumeration | 8：Sensor 0：Region0 1: Region1 2: Region2 | R/W | TestPatternGeneratorSelector
| TestPattern[TestPatternGeneratorSelector] | IEnumeration | 0 ：Off 1：Black 2：White 3：GreyHorizontalRamp 4：GreyVerticalRamp 5：GreyHorizontalRampMoving 6：GreyVerticalRampMoving 7：HorizontalLineMoving 8：VerticalLineMoving 9：ColorBar 10：FrameCounter 11：MonoBar 12：TestImage12 13：TestImage13 14：ObliqueMonoBar 15：ObliqueColorBar 16：GradualMonoBar | R/W | TestImageSelector
| BinningSelector | IEnumeration | 0：Region0 1: Region1 2: Region2 | R/W | PixelBinningSelector
| BinningHorizontal[BinningSelector] | IEnumeration | 1：BinningHorizontal1 2: BinningHorizontal2 3: BinningHorizontal3 4：BinningHorizontal4 | R/W | PixelBinningHorizontal
| BinningVertical[BinningSelector] | IEnumeration | 1：BinningVertical1 2: BinningVertical2 3: BinningVertical3 4：BinningVertical4 | R/W | PixelBinningVertical
| DecimationHorizontal | IEnumeration | 1：DecimationHorizontal1 2: DecimationHorizontal2 3: DecimationHorizontal3 4：DecimationHorizontal4 | R/W | HorizontalPixelSampling
| DecimationVertical | IEnumeration | 1：DecimationVertical1 2: DecimationVertical2 3: DecimationVertical3 4：DecimationVertical4 | R/W | VerticalPixelSampling
| Deinterlacing | IEnumeration | 0:Off 1:LineDuplication 2:Weave | R/W | Controls how the device performs de-interlacing
| FrameSpecInfoSelector | IEnumeration | 0 ：Timestamp 1：Gain 2：Exposure 3：BrightnessInfo 4：WhiteBalance 5：Framecounter 6：ExtTriggerCount 7：LineInputOutput 8：ROIPosition | R/(W) | WatermarkInformationSelector
| FrameSpecInfo | IBoolean | True False | R/W | Whether to use the watermark informaton
AcquisitionControl | AcquisitionMode | IEnumeration | 0:SingleFrame 1:MultiFrame 2:Continuous | R/(W) | AcquisitionMode，SingleFrame /MultiFrame /Continuous
| AcquisitionStart | ICommand | - | (R)/W | AcquisitionStart
| AcquisitionStop | ICommand | - | (R)/W | AcquisitionStop
| AcquisitionBurstFrameCount | IInteger | ≥1 | R/(W) | AcquisitionBurstFrameCount
| AcquisitionFrameRate | IFloat | ≥0.0，单位fps | R/W | The value is in effect when Trigger Mode is off
| AcquisitionFrameRateEnable | IBoolean |  | R/W | Set the frame rate whether to effect
| AcquisitionLineRate | IInteger | ≥1 | R/W | LineRateSet
| AcquisitionLineRateEnable | IBoolean | True False | R/W | LineRateControlEnable
| ResultingLineRate | IInteger | ≥0,单位hz | R | ResultingLineRate
| ResultingFrameRate | IFloat | ≥0.0，单位fps | R | The actual frame rate of the camera acquisition
| TriggerSelector | IEnumeration | 0 ：AcquisitionStart 1：AcquisitionEnd 2：AcquisitionActive 3：FrameStart 4：FrameEnd 5：FrameActive 6：FrameBurstStart 7：FrameBurstEnd 8：FrameBurstActive 9：LineStart 10：ExposureStart 11：ExposureEnd 12：ExposureActive | R/W | TriggerSelector
| TriggerMode[TriggerSelector] | IEnumeration | 0：Off 1：On | R/W | TriggerMode
| TriggerSoftware[TriggerSelector] | ICommand | - | (R)/W | Perform a soft trigger
| TriggerSource[TriggerSelector] | IEnumeration | 0:Line0 1:Line1 2:Line2 3.Line3 4:Counter0 7:Software 8:FrequencyConverter | R/W | TriggerSource
| TriggerActivation[TriggerSelector] | IEnumeration | 0:RisingEdge 1:FallingEdge 2.LevelHigh 3.LevelLow | R/W | TriggerActivation:RisingEdge FallingEdge LevelHigh LevelLow
| TriggerDelay[TriggerSelector] | IFloat | ≥0.0，单位us | R/W | TriggerDelay
| TriggerCacheEnable | IBoolean | 1 0 | R/W | Whether to enable caching
| SensorShutterMode | IEnumeration | 0:GlobalReset 1:TriggerRolling | R/W | Sensor exposure mode
| ExposureMode | IEnumeration | 0:Timed 1:TriggerWidth | R/W | ExposureModeSelecton
| ExposureTime | IFloat | ≥0.0，单位us | R/W | ExposureTime
| ExposureAuto | IEnumeration | 0:Off 1:Once 2.Continuous | R/W | ExposureAuto
| AutoExposureTimeLowerLimit | IInteger | ≥2，单位us | R/W | AutoExposureTimeLowerLimit
| AutoExposureTimeUpperLimit | IInteger | ≥2，单位us | R/W | AutoExposureTimeUpperLimit
| GainShutPrior | IEnumeration | 0:Shut 1:Gain | R/W | Sets the priority of the Exposure and Gain
| FrameTimeoutEnable | IBoolean | 0：Off 1：On | R/W | FrameTimeoutEnable
| FrameTimeoutTime | IInteger | ≥87，单位ms | R/W | FrameTimeoutTime
| HDREnable | IBoolean | 1 0 | R/W | Whether to enable wide dynamic
| HDRSelector | IInteger | ≥0,≤3 | R/W | HDRSelector
| HDRShuter | IInteger | ≥32 | R/W | HDRShuter
| HDRGain | IFloat | ≥0 | R/W | HDRGain
DigitalIOControl | LineSelector | IEnumeration | 0:Line0 1:Line1 2:Line2 3:Line3 4:Line4 | R/W | I/Oselection
| LineMode[LineSelector] | IEnumeration | 0:Input 1:Output 2:Trigger 8:Strobe | R/W | I/Omode
| LineInverter[LineSelector] | IBoolean | 1 0 | R/W | I/OLevelConversion
| LineTermination | IBoolean | 1 0 | R/W | I/Osingle ended differential selection
| LineStatus[LineSelector] | IBoolean | - | R/(W) | I/Ostatus
| LineStatusAll | IInteger | ≥0 | R | AllI/Ostatus
| LineSource[LineSelector] | IEnumeration | 0:ExposureActive | R/W | Output event source
| StrobeEnable | IBoolean | 1 0 | R/W | Enables the strobe signal to be output to the selected line
| LineDebouncerTime | IInteger | - | R/W | I/O DebouncerTime
| StrobeLineDuration | IInteger | ≥0 | R/W | OutputLevelDuration,Unit:us
| StrobeLineDelay | IInteger | ≥0 | R/W | OuputDelay，Unit:us
| StrobeLinePreDelay | IInteger | ≥0 | R/W | PreDelay，Unit:us
Counter And Timer Control | CounterSelector | IEnumeration | 0:Counter0 1:Counter1 2:Counter2 | R/W | CounterSelector
| CounterEventSource[CounterSelector] | IEnumeration | 0:Off 11:Line0 12:Line1 13:Line2 1：AcquisitionTrigger 2：AcquisitionStart 3：AcquisitionEnd 4：FrameTrigger 5：FrameStart 6：FrameEnd 7：FrameBurstStart 8：FrameBurstEnd 9：FrameBurstEnd 10：LineEnd | R/W | CounterEventSource
| CounterResetSource[CounterSelector] | IEnumeration | 0: Off 1：CounterTrigger 3：Software 5：FrameTrigger 6：FrameStart | R/W | CounterResetSource
| CounterReset[CounterSelector] | ICommand | - | (R)/W | CounterReset
| CounterValue[CounterSelector] | IInteger | ≥1 | R/W | CounterValue
| CounterCurrentValue | IInteger | - | R | CounterCurrentValu
Analog Control | Gain[GainSelector] | IFloat | ≥0.0，单位dB | R/W | Gain
| GainAuto[GainSelector] | IEnumeration | 0:Off 1:Once 2.Continuous | R/W | GainAuto
| AutoGainLowerLimit | IFloat | ≥0.0，单位dB | R/W | AutoGainLowerLimit
| AutoGainUpperLimit | IFloat | ≥0.1，单位dB | R/W | AutoGainUpperLimit
| ADCGainEnable | IBoolean | 0：Off 1：On | R/W | ADCGainEnable
| DigitalShift | IFloat | ≥0.0 | R | DigitalShiftAdjustment
| DigitalShiftEnable | IBoolean | 0：Off 1：On | R/W | DigitalShiftEnable
| Brightness | IInteger | ≥0 | R/W | Brightness
| BlackLevel[BlackLevelSelector] | Iinteger | ≥0 | R/W | BlackLevelAdjustment
| BlackLevelEnable | IBoolean | 0：Off 1：On | R/W | BlackLeveAdjustmentlEnable
| BlackLevelAuto[BlackLevelSelector] | IEnumeration | 0:Off 1:Continuous 2:Once | R/W | BlackLevelAdjustmentMode
| BalanceWhiteAuto | Ienumeration | 0: Off 2: Once 1. Continuous | R/W | BalanceWhiteAuto
| BalanceRatioSelector | Ienumeration | 0: Red 1: Green 2. Blue | R/W | WhiteBalanceRatioSelection
| BalanceRatio[BalanceRatioSelector] | Iinteger | ≥0 | R | WhiteBalanceRatio
| Gamma | IFloat | ＞0.0 | R/W | GammaAdjustment
| GammaSelector | Ienumeration | 1：User 2：sRGB | R/W | GammaSelection
| GammaEnable | IBoolean | 0：Off 1：On | R/W | GammaEnable
| Sharpness | IInteger | ≥0 | R/W | ImageSharpness
| SharpnessEnable | IBoolean |  | R/W | Enabel/DisableSharpness
| SharpnessAuto | IEnumeration | 0:Off 1:Continuous 2:Once | R/W | SharpnessAutoType
| Hue | IInteger | ≥0 | R | HueAdjustment
| HueEnable | IBoolean | 0：Off 1：On | R/W | HueEnable
| HueAuto | IEnumeration | 0:Off 1:Continuous 2:Once | R/W | Gray automatic regulation type
| Saturation | IInteger | ≥0 | R | SaturationAdjustment
| SaturationEnable | IBoolean | 0：Off 1：On | R/W | SaturationEnable
| SaturationAuto | IEnumeration | 0:Off 1:Continuous 2:Once | R/W | SaturationAuto
| DigitalNoiseReductionMode | IEnumeration | 0:Off 1:Normal 2:Expert | R/W | DigitalNoiseReductionMode
| NoiseReduction | IInteger | ≥1 | R/W | NoiseReductionValue | 3D Denoising Version Specified
| AirspaceNoiseReduction | IInteger | ≥1 | R/W | AirspaceNoiseReduction
| TemporalNoiseReduction | IInteger | ≥1 | R/W | TemporalNoiseReduction
| AutoFunctionAOISelector | IEnumeration | 0: AOI1 1: AOI2 | R/W | AutoFunctionAOISelector
| AutoFunctionAOIWidth | IInteger | ≥0 | R/W | AutoFunctionAOIWidth
| AutoFunctionAOIHeight | IInteger | ≥0 | R/W | AutoFunctionAOIHeight
| AutoFunctionAOIOffsetX | IInteger | ≥0 | R | AutoFunctionAOIOffsetX
| AutoFunctionAOIOffsetY | IInteger | ≥0 | R | AutoFunctionAOIOffsetY
| AutoFunctionAOIUsageIntensity | IBoolean | 0：Off 1：On | R/W | Automatic exposure according to AOI area
| AutoFunctionAOIUsageWhiteBalance | IBoolean | 0：Off 1：On | R | Automatic white balance according to AOI area
LUT Control | LUTSelector | IEnumeration | 0:Luminance 1:Red 2:Green 3:Blue | R/W | Brightness、R\G\B
| LUTEnable[LUTSelector] | IBoolean | True False | R/W | Enable
| LUTIndex[LUTSelector] | IInteger | ≥0 | R/W | Index
| LUTValue[LUTSelector][LUTIndex] | IInteger | Device-specific | R/W | Value
| LUTValueAll[LUTSelector] | Register | Device-specific | R/W | AllLUTValue
EncoderControl | EncoderSelector | IEnumeration | 0 ：Encoder0 1：Encoder1 2：Encoder2 | R/W | EncoderSelector
| EncoderSourceA | IEnumeration | 0 ：Line0 1：Line1 2：Line2 3：Line3 | R/W | EncoderSourceASelector
| EncoderSourceB | IEnumeration | 0 ：Line0 1：Line1 2：Line2 3：Line3 | R/W | EncoderSourceBSelector
| EncoderTriggerMode | IEnumeration | 0 ：AnyDirection 1：ForwardOnly | R/W | EncoderTriggerMode
| EncoderCounterMode | IEnumeration | 0 ：IgnoreDirection 1：FollowDirection | R/W | EncoderCounterMode
| EncoderCounter | IInteger | ≥0 | R | Encoder Counter value adjustment
| EncoderCounterMax | IInteger | ≥1 | R/W | EncoderCounterMax
| EncoderCounterReset | ICommand | - | R/W | EncoderCounterReset
| EncoderMaxReverseCounter | IInteger | ≥1 | R/W | EncoderMaxReverseCounter
| EncoderReverseCounterReset | ICommand | - | R/W | EncoderReverseCounterReset
FrequencyConverterControl | InputSource | IEnumeration | 0 ：Line0 1：Line1 2：Line2 3：Line3 | R/W | Frequency divider input source
| SignalAlignment | IEnumeration | 0 ：RisingEdge 1：FallingEdge | R/W | Frequency divider signal direction
| PreDivider | IInteger | ≥1 | R/W | PreDividerAdjustment
| Multiplier | IInteger | ≥1 | R/W | MultiplierAdjustment
| PostDivider | IInteger | ≥1 | R/W | PostDividerAdjustment
ShadingCorrection | ShadingSelector | IEnumeration | 0:FPNCCorrection 1:PRNUCCorrection | R/W | ShadingSelector
| ActivateShading | ICommand | - | R/(W) | ActivateShading
| NUCEnable | IBoolean | 0:Off 1:ON | R/W | NUCEnableSwitch
| FPNCEnable | IBoolean | 1:On 0:Off | R | FPNCStateSwitch
| PRNUCEnable | IBoolean | 0:Off 1:ON | R | PRNUCtateSwitch
User Set Control | UserSetCurrent | IInteger | >=0 | R | CurrentUserParameters
| UserSetSelector | IEnumeration | 0:Default 1:User set 1 2:User set 2 3:User set 3 | R/W | Set load parameters
| UserSetLoad[UserSetSelector] | ICommand | - | R/W | Load
| UserSetSave[UserSetSelector] | ICommand | - | (R)/W | UserParametersSave
| UserSetDefault | IEnumeration | 0:Default 1:User set 1 2:User set 2 3:User set 3 | R/W | Default
Transport Layer Control | PayloadSize | IInteger | ≥0 | R | The size of a frame of data
| GevVersionMajor | IInteger | GEV主版本号 | R | GEVVersionMajor
| GevVersionMinor | IInteger | GEV副版本号 | R | GEVVersionMinor
| GevDeviceModeIsBigEndian | IBoolean | 0：not BigEndian 1: Is BigEndian | R | BigEndian
| GevDeviceModeCharacterSet | IEnumeration | 1：UTF8 | R | CharacterSet
| GevInterfaceSelector | IInteger | >=0 | R/W | GEVInterfaceSelector
| GevMACAddress | IInteger | Mac地址 | R | MACAddress
| GevSupportedOptionSelector | IEnumeration | 31 ：UserDefinedName 30：SerialNumber 29：HeartbeatDisable 28：LinkSpeed 27 ：CCPApplicationSocket 26：ManifestTable 25：TestData 24：DiscoveryAckDelay 23 ：DiscoveryAckDelayWritable 22：ExtendedStatusCodes 21：PrimaryApplicationSwitchover 6 ：Action 5：PendingAck 4：EventData 3：Event 2 ：PacketResend 1：WriteMem 0：CommandsConcatenation 34：IPConfigurationLLA 33：IPConfigurationDHCP 32：IPConfigurationPersistentIP 63：PAUSEFrameReception 66：StreamChannelSourceSocket | R/W | Selects the GEV option to interrogate for existing support
| GevSupportedOption[GevSupportedOptionSelector] | IBoolean | 0：Off 1：On | R | Indicates whether or not the selected GEV option is supported
| GevCurrentIPConfigurationLLA | IBoolean | 0：Off 1：On | R | WhetherIPisLLA
| GevCurrentIPConfigurationDHCP[GevInterfaceSelector] | IBoolean | 0：Off 1：On | R/W | WhetherIPisDHCP
| GevCurrentIPConfigurationPersistentIP[GevInterfaceSelector] | IBoolean | 0：Off 1：On | R/W | WhetherIPisStaticIP
| GevPAUSEFrameReception[GevInterfaceSelector] | IBoolean | 0：Off 1：On | R/W | Controls whether incoming PAUSE Frames are handled on the given logical link
| GevCurrentIPAddress[GevInterfaceSelector] | IInteger | ip地址 | R | IPAddress
| GevCurrentSubnetMask[GevInterfaceSelector] | IInteger | 子网掩码 | R | SubnetMask
| GevCurrentDefaultGateway[GevInterfaceSelector] | IInteger | 默认网关 | R | DefaultGateway
| GevFirstURL | IString | - | R | XMLFirstURL
| GevSecondURL | IString | - | R | XMLSecondURL
| GevNumberOfInterfaces | IInteger | ≥0 | R | GEVNumberOfInterfaces
| GevPersistentIPAddress[GevInterfaceSelector] | IInteger | ≥0 | R/W | PersistentIPAddress
| GevPersistentSubnetMask[GevInterfaceSelector] | IInteger | ≥0 | R/W | PersistentSubnetMask
| GevPersistentDefaultGateway[GevInterfaceSelector] | IInteger | ≥0 | R/W | PersistentDefaultGateway
| GevLinkSpeed | IInteger | ≥0 | R | LinkSpeed
| GevMessageChannelCount | IInteger | ≥0 | R | MessageChannelCount
| GevStreamChannelCount | IInteger | ≥0 | R | StreamChanne
| GevHeartbeatTimeout | IInteger | ≥0 | R/W | HeartbeatTimeout
| GevGVCPHeartbeatDisable | IBoolean | 0：Off 1：On | R/W | HeartbeatDisable
| GevTimestampTickFrequency | IInteger | ≥0，单位hz | R | TimestampTickFrequency
| GevTimestampControlLatch | ICommand | - | W | TimestampControlLatch
| GevTimestampControlReset | ICommand | - | W | TimestampControlReset
| GevTimestampControlLatchReset | ICommand | - | W | TimestampControlLatchReset
| GevTimestampValue | IInteger | - | R | TimestampValue
| GevCCP | IEnumeration | 0：OpenAcess 1:ExclusiveAccess 2:ControlAccess | R/W | App terminal control authority
| GevStreamChannelSelector | IInteger | >=0 | R/W | StreamChannelSelector
| GevSCPInterfaceIndex[GevStreamChannelSelector] | IInteger | >=0 | R/(W) | GEVInterfaceIndex
| GevSCPHostPort[GevStreamChannelSelector] | IInteger | >=0 | R/W | HostPort
| GevSCPDirectionGevStreamChannelSelector] | IInteger | >=0 | R | StreamChannelDirection
| GevSCPSFireTestPacket[GevStreamChannelSelector] | IBoolean | 0：Off 1：On | R/W | Fire Test PacketEnable
| GevSCPSDoNotFragment[GevStreamChannelSelector] | IBoolean | 0：Off 1：On | R/W | Fire Test PacketEnable
| GevSCPSBigEndian[GevStreamChannelSelector] | IBoolean | 0：Off 1：On | R/W | Stream data size
| PacketUnorderSupport | IBoolean | 0：Off 1：On | R/W | Whether to support GVSP package to send out-of-order
| GevSCPSPacketSize | IInteger | ＞0,与相机相关。一般范围在220-9156，步进为8； | R/(W) | NetworkPacketSize
| GevSCPD[GevStreamChannelSelector] | IInteger | ≥0 | R/W | ContractDelay
| GevSCDA[GevStreamChannelSelector] | IInteger | IP地址 | R/W | Destination address for streaming data
| GevSCSP[GevStreamChannelSelector] | IInteger | 端口号 | R | Source port for streaming data
| TLParamsLocked | IInteger | ≥0,≤1 | R/W | When the flow is 1